## Sheet2
Reagent Unique Name: |  |  |  | FirstReagent | [9 empty] | Pause Robot Before Starting on the Reagent
Volume (ul) |  | 1 | 2 | 3 | 4 | 5 | 6 | 7 | 8 | 9 | 10 | 11 | 12 | Reagent | Pause (Yes/No)
| A |  | 8 | 9 | 1 | 9 | 1 | 9 |  | 1 | 9 | 1 | 9 | FirstReagent | No
| B |  | 8 | 9 | 2 | 9 | 2 | 9 |  | 2 | 9 | 2 | 9 | Pre-Mix2 | Yes
| C |  | 8 | 9 | 3 | 9 | 3 | 9 |  | 3 | 9 | 3 | 9 | Pre-Mix3 | Yes
| D |  | 8 | 9 | 4 | 9 | 4 | 9 |  | 4 | 9 | 4 | 9 | Test4 | No
| E |  | 8 | 9 | 5 | 9 | 5 | 9 |  | 5 | 9 | 5 | 9 |  | Yes
| F | 5 | 8 | 9 | 5 | 9 | 5 | 9 |  | 5 | 9 | 5 | 9 |  | Yes
| G | 5 | 8 | 9 | 5 | 9 | 5 | 9 |  | 5 | 9 | 5 | 9
| H | 6 | 8 | 9 | 6 | 9 | 6 | 9 |  | 6 | 9 | 6 | 9
Mix Each Well After Adding Reagent
[14 empty] | Reagent | Number of Times to Mix
Reagent Unique Name: |  | FirstReagent 3: Pre-Mix2 | FirstReagent | 0
Volume (ul) |  | 1 | 2 | 3 | 4 | 5 | 6 | 7 | 8 | 9 | 10 | 11 | 12 | Pre-Mix2 | 0
| A |  | 8 | 9 | 1 | 9 | 1 | 9 |  | 1 | 9 | 1 | 9 | Pre-Mix3 | 0
| B |  | 8 | 9 | 2 | 9 | 2 | 9 |  | 2 | 9 | 2 | 9 | Test4 | 0
| C |  | 8 | 9 | 3 | 9 | 3 | 9 |  | 3 | 9 | 3 | 9 |  | 1
| D |  | 8 | 9 | 4 | 9 | 4 | 9 |  | 4 | 9 | 4 | 9 |  | 1
| E |  | 8 | 9 | 5 | 9 | 5 | 9 |  | 5 | 9 | 5 | 9
| F | 5 | 8 | 9 | 5 | 9 | 5 | 9 |  | 5 | 9 | 5 | 9
| G | 5 | 8 | 9 | 5 | 9 | 5 | 9 |  | 5 | 9 | 5 | 9 | Mix the Reagents Before Adding to the Wells (20 ul mix)
| H | 6 | 8 | 9 | 6 | 9 | 6 | 9 |  | 6 | 9 | 6 | 9 | Reagent | Number of Times to Mix at Start | Mix After How Many Samples | Number of Times to Mix While Adding Samples
[14 empty] | FirstReagent | 0 | 0 | 0
[14 empty] | Pre-Mix2 | 0 | 30 | 5
Reagent Unique Name: |  | Pre-Mix2 3: Pre-Mix3 | Pre-Mix3 | 0 | 0 | 0
Volume (ul) |  | 1 | 2 | 3 | 4 | 5 | 6 | 7 | 8 | 9 | 10 | 11 | 12 | Test4 | 1 | 30 | 5
| A | 1: 12
B
| C | 2: 14
D
E
F
| G | [12 empty] | INSTRUCTIONS
| H | Pre-Mix3 12: 12 | For each reagent you will add to the plate, fill out the highlighted cell with the unique name (no spaces) and volumes to be added to each well (ul). Cells with 0 volume can be left blank. (Recommended volumes ≥1 ul for accuracy; wells have a max capacity 200 ul.) Non-used reagent plate maps should be at the bottom with name left blank. Then, fill out the remaining highlighted cells. The robot will go reagent by reagent, adding all of the same reagent to all of the indicated wells and then moving to the next reagent. So, indicate if you would like a pause before starting on the reagent (for example, to be able to keep it in the fridge until needed). Indicate if the robot should mix the reagent before adding it to the wells, at the start of adding that reagent and/or after a specified number of samples. Save this file as a csv and input it with the protocol. The robot will use 1 tip per reagent.
Reagent Unique Name: |  | Pre-Mix3 3: Test4
Volume (ul) |  | 1 | 2 | 3 | 4 | 5 | 6 | 7 | 8 | 9 | 10 | 11 | 12
| A | 15 | 8 | 9 | 1 | 9 | 1 | 9 |  | 1 | 9 | 1 | 9
| B | 15 | 8 | 9 | 4 | 9 | 2 | 4 | 4 | 2 | 9 | 2 | 9
| C | 15 | 8 | 9 | 4 | 9 | 3 | 4 | 4 | 3 | 9 | 3 | 9
| D | 15 | 8 | 9 | 4 | 9 | 4 | 4 | 4 | 4 | 9 | 4 | 9
| E | 15 | 8 | 9 | 4 | 9 | 5 | 4 | 4 | 5 | 9 | 5 | 9
| F | 15 | 8 | 9 | 5 | 9 | 5 | 4 | 4 | 5 | 9 | 5 | 9
| G | 15 | 8 | 9 | 5 | 9 | 5 | 9 | 4 | 5 | 9 | 5 | 9
| H | 15 | 8 | 9 | 6 | 9 | 6 | 9 |  | 6 | 9 | 6 | 9
Reagent Unique Name: | bar: Test4 3 to Test4 12
Volume (ul) |  | 1 | 2 | 3 | 4 | 5 | 6 | 7 | 8 | 9 | 10 | 11 | 12
A
B
C
D
E
F
G
H
Reagent Unique Name: | bar: 3 to 12
Volume (ul) |  | 1 | 2 | 3 | 4 | 5 | 6 | 7 | 8 | 9 | 10 | 11 | 12
A
B
C
D
E
F
G
H